## 01_READ_ME
HF SP2T RF SWITCH — HOW TO READ THIS WORKBOOK (NO INDUCTORS)
SELECTED / ACTIVE BRANCH | [5 empty] | UNSELECTED / INACTIVE BRANCH
COMMON | → | Series MOSFET pair ON | → | RF NODE | → 50 Ω TARGET | COMMON | → | Series pair OFF | → | B NODE
|  | Rseries = 0.318 Ω |  | │ |  |  |  | Cseries = 18 pF |  | ├→ 50 Ω WRONG PORT
|  |  |  | ↓ | [5 empty] | │
|  |  |  | Shunt pair OFF | [5 empty] | └→ Shunt pair ON
|  |  |  | Cshunt = 4.5 pF → GND | [5 empty] | Rshunt = 8.4 Ω → GND
Core question 1 — ACTIVE BRANCH: Of the 1300 W available RF power, how much reaches the selected 50 Ω load? The ON series MOSFETs create real I²R loss. The OFF shunt MOSFET pair does not disappear: its effective capacitance loads the RF node, changes the input match, and therefore increases reflected power.
Core question 2 — INACTIVE BRANCH: The OFF series MOSFET pair leaks RF through its effective Coff. At the B node this leakage sees two parallel paths: 50 Ω wrong-port load and the ON shunt MOSFET pair. The shunt pair pulls the B-node voltage down; only a small fraction reaches the wrong port.
Metric | 30 MHz value |  |  |  |  | Model limitations
Selected-port load power | 1272.1649 |  |  |  |  | No series or shunt-path inductance is included. This is a linear, lumped 50 Ω model. MOSFET capacitance varies with voltage; PCB, package and direct electromagnetic coupling require measurement.
Unselected-port leakage | 0.76668
Series-pair conduction loss | 8.1055
Shunt-pair dissipation | 4.5636
Reflected power | 14.3993

## 02_INPUTS
DESIGN INPUTS — EDIT BLUE CELLS TO RUN A NEW CASE
Parameter | Value | Unit | Used for | Part / basis | Source / note | Editable?
Available RF power | 1300 | W | Source | Project requirement | Incident / available RF power | YES
System impedance Z0 | 50 | Ω | All ports | Project requirement | 50 Ω system | YES
Series ON pair R @ hot | 0.318 | Ω | Selected branch | 2 × IMZC120R078M2H @ 150°C typ | 2 × 159 mΩ | YES
Series OFF effective C | 18.0001 | pF | Unselected branch | IMZC120R078M2H B2B + practical parasitics | User final design basis | YES
Shunt OFF effective C | 4.5 | pF | Selected branch | STD2N95K5 B2B Coss/2; Coss≈9 pF at VDS=100 V, 1 MHz | Low-Coff shunt choice | YES
Shunt ON pair R @ 25°C typ | 8.4 | Ω | Unselected branch | 2 × STD2N95K5 @ 25°C typ | 2 × 4.2 Ω typ. (8.4 Ω pair) | YES
Series inductance | 0 | nH | Both designs | None in this revision | Intentionally excluded | NO
Shunt path inductance | 0 | nH | Series-shunt design | None in this revision | Intentionally excluded | NO
Frequency set | Value | Unit
f1 | 0.1 | MHz
f2 | 1 | MHz
f3 | 5 | MHz
f4 | 10 | MHz
f5 | 20 | MHz
f6 | 30 | MHz
f7 | 39 | MHz
Selected MOSFETs used in this workbook: SERIES path = Infineon IMZC120R078M2H. SHUNT path = ST STD2N95K5; simplified OFF capacitance uses Coss ≈ 9 pF at VDS=100 V, 1 MHz (B2B equivalent 4.5 pF). Shunt ON pair uses 2 × 4.2 Ω typical at 25 °C (8.4 Ω total), and does not carry the main through-current in normal operation. Series RF model B6 uses 159 mΩ typical per device at 150 °C (0.318 Ω pair). Separate conservative thermal case: 204 mΩ maximum per device at 150 °C × I² = 26 A² × 1.25 margin = 6.63 W/device (13.26 W/pair). Source: https://www.infineon.com/assets/row/public/documents/60/49/infineon-imzc120r078m2h-datasheet-en.pdf
Reference URL
IMZC120R078M2H | https://www.infineon.com/part/IMZC120R078M2H
STD2N95K5 | https://www.st.com/resource/en/datasheet/std2n95k5.pdf
KERAFOL SOFTTHERM 86/238 — INSULATION PAD / RF CAPACITANCE
Parameter | Value | Unit | Basis
Relative permittivity εr | 1.9 | — | approximate
Effective overlapping area | 475.55 | mm² | estimated model geometry
Thermal conductivity | 2 | W/(m·K) | approximate
MOSFET Coss (each) | 28 | pF | IMZC120R078M2H; VDS-dependent
B2B MOSFET effective C | 14 | pF | 28 pF / 2
Selected pad thickness | 2 | mm | change to 0.5 / 1 / 1.5 / 2
Pad C (selected) | 4.0001 | pF | ε0 × εr × area / thickness
Total OFF C (selected) | 18.0001 | pF | 14 pF + pad C; simplified assumption
PAD THICKNESS SENSITIVITY | Pad C (pF) | Total OFF C (pF) | Thermal resistance relative to 2 mm
0.5 | 16.0003 | 30.0003 | 0.25
1 | 8.0002 | 22.0002 | 0.5
1.5 | 5.3334 | 19.3334 | 0.75
2 | 4.0001 | 18.0001 | 1
NOTE: Pad-to-heatsink C may not directly add to OFF C; validate circuit topology and parasitics.

## 04_SERIES_SHUNT
NEW DESIGN — SERIES-SHUNT SP2T (NO INDUCTORS)
Selected branch: series MOSFET pair ON + shunt MOSFET pair OFF (Cshunt). Unselected branch: series MOSFET pair OFF (Cseries) + shunt MOSFET pair ON (Rshunt). No series inductor and no shunt-path inductance are included.
f (MHz) | Xc series OFF (Ω) | Xc shunt OFF (Ω) | ZAload Re (Ω) | ZAload Im (Ω) | Zin A Re (Ω) | Zin A Im (Ω) | ZBload = 50¦¦Rsh (Ω) | Zin B Re (Ω) | Zin B Im (Ω) | Ytotal Re (S) | Ytotal Im (S) | Zin total Re (Ω) | Zin total Im (Ω) | ¦Γ¦² | Vcommon (Vrms) | IA branch (Arms) | IB branch (Arms) | VA selected node (Vrms) | VB inactive node (Vrms) | I target (Arms) | I shunt-OFF reactive (Arms) | I wrong-port (Arms) | I shunt-ON (Arms) | Selected load (W) | Wrong port (W) | Series MOSFET heat (W) | Shunt MOSFET heat (W) | Reflected (W) | Power check (W) | Selected delivered (%) | Selected loss (dB) | Wrong-port isolation (dB) | Input return loss (dB)
0.1 | 88419.0269 | 353677.6513 | 50 | -0.0070686 | 50.318 | -0.0070686 | 7.1918 | 7.1918 | -88419.0269 | 0.019874 | 1.4102e-05 | 50.318 | -0.035704 | 1.0173e-05 | 255.7591 | 5.0829 | 0.0028926 | 254.1428 | 0.020803 | 5.0829 | 0.00071857 | 0.00041606 | 0.0024765 | 1291.7711 | 8.6551e-06 | 8.2157 | 5.1519e-05 | 0.013225 | 1300 | 99.367 | 0.027578 | 81.7667 | 49.9254
1 | 8841.9027 | 35367.7651 | 49.9999 | -0.070686 | 50.3179 | -0.070686 | 7.1918 | 7.1918 | -8841.9027 | 0.019874 | 0.00014102 | 50.3152 | -0.35702 | 2.2541e-05 | 255.757 | 5.0828 | 0.028926 | 254.1406 | 0.20803 | 5.0828 | 0.0071857 | 0.0041605 | 0.024765 | 1291.7491 | 0.0008655 | 8.2155 | 0.0051518 | 0.029303 | 1300 | 99.3653 | 0.027652 | 61.7668 | 46.4703
5 | 1768.3805 | 7073.553 | 49.9975 | -0.35341 | 50.3155 | -0.35341 | 7.1918 | 7.1918 | -1768.3805 | 0.019876 | 0.00070507 | 50.2489 | -1.7825 | 0.00032222 | 255.7044 | 5.0819 | 0.1446 | 254.0884 | 1.0399 | 5.0818 | 0.035921 | 0.020798 | 0.1238 | 1291.2182 | 0.021628 | 8.2126 | 0.12874 | 0.41889 | 1300 | 99.3245 | 0.029437 | 47.7892 | 34.9184
10 | 884.1903 | 3536.7765 | 49.99 | -0.70672 | 50.308 | -0.70672 | 7.1918 | 7.1918 | -884.1903 | 0.019883 | 0.0014101 | 50.043 | -3.549 | 0.0012571 | 255.5403 | 5.079 | 0.289 | 253.9254 | 2.0784 | 5.0785 | 0.071796 | 0.041569 | 0.24743 | 1289.5619 | 0.086398 | 8.2033 | 0.51427 | 1.6342 | 1300 | 99.1971 | 0.035012 | 41.7744 | 29.0064
20 | 442.0951 | 1768.3883 | 49.9601 | -1.4126 | 50.2781 | -1.4126 | 7.1918 | 7.1918 | -442.0951 | 0.01991 | 0.0028197 | 49.2373 | -6.973 | 0.0049718 | 254.8874 | 5.0676 | 0.57647 | 253.2766 | 4.1458 | 5.0655 | 0.14322 | 0.082917 | 0.49355 | 1282.9805 | 0.34376 | 8.1663 | 2.0462 | 6.4633 | 1300 | 98.6908 | 0.057233 | 35.7769 | 23.0349
30 | 294.7301 | 1178.9255 | 49.9102 | -2.1168 | 50.2282 | -2.1168 | 7.1918 | 7.1918 | -294.7301 | 0.019957 | 0.0042285 | 47.9559 | -10.161 | 0.011076 | 253.8108 | 5.0487 | 0.86091 | 252.2068 | 6.1915 | 5.0441 | 0.21393 | 0.12383 | 0.73708 | 1272.1649 | 0.76668 | 8.1055 | 4.5636 | 14.3993 | 1300 | 97.8588 | 0.093999 | 32.2933 | 19.556
39 | 226.7155 | 906.8658 | 49.8485 | -2.7484 | 50.1665 | -2.7484 | 7.1918 | 7.1918 | -226.7155 | 0.020014 | 0.0054952 | 46.4628 | -12.7573 | 0.018511 | 252.4934 | 5.0256 | 1.1131 | 250.8977 | 8.0055 | 5.018 | 0.27666 | 0.16011 | 0.95303 | 1258.9927 | 1.2818 | 8.0315 | 7.6295 | 24.0645 | 1300 | 96.8456 | 0.1392 | 30.0614 | 17.3257
30 MHz QUICK READ — WHAT HAPPENS TO THE 1300 W? | [8 empty] | 30 MHz CURRENT SPLIT — WHY THE SHUNT WORKS
Metric | 30 MHz value | Meaning | [6 empty] | Quantity | Value | Meaning
Selected load power | 1272.1649 | Real RF power reaching the selected 50 Ω target | [6 empty] | Inactive B-node voltage | 6.1915 | Shunt ON pulls this node close to ground
Wrong-port leakage | 0.76668 | Real RF power reaching the unselected 50 Ω port | [6 empty] | B-branch current | 0.86091 | Current leaking through the 18 pF OFF series pair
Series MOSFET heat | 8.1055 | I²R heating in the selected ON series pair | [6 empty] | Wrong-port current | 0.12383 | Small part that reaches the 50 Ω wrong port
Shunt MOSFET heat | 4.5636 | I²R heating in the unselected ON shunt pair | [6 empty] | Shunt ON current | 0.73708 | Most of the B-branch current is diverted here
Reflected power | 14.3993 | RF power returning toward the transmitter due to mismatch | [6 empty] | Selected-node voltage | 252.2068 | Voltage across target load and OFF shunt capacitance
[9 empty] | Shunt-OFF reactive current | 0.21393 | Reactive current in the OFF shunt capacitance; not direct heat

## 05_COMPARISON
PAD THICKNESS COMPARISON — SERIES-SHUNT DESIGN
0.5 mm vs 2 mm; same MOSFET pair, 1300 W, 50 Ω; capacitance approximation
Parameter | 0.5 mm | 2 mm | Difference | Unit
Pad C | 16 | 4 | 12 | pF
Series OFF C | 30 | 18 | 12 | pF
Thermal pad resistance (relative) | 0.25 | 1 | -0.75 | 2 mm baseline
NOTE: For actual RF power comparison, use 04_SERIES_SHUNT and update selected thickness on 02_INPUTS.